## SMT
Checked by Glyn	Item	Qty Per	Stock Name	Board Locations	Manufacturer Part No.	Man
yes	1	12	Chip Resistor 0603 470K 1%	R1, R2, R4, R6, R11, R12, R15, R17, R21, R23, R27, R30	CR0603F474	GEN
yes	2	6	Chip Resistor 0603 1K 1%	R10, R19, R20, R25, R26, R28	CR0603F102	GEN
yes	3	3	Chip Resistor 1206 22R 1%	R7, R8, R9	CR1206F220	GEN
yes	4	1	Chip Resistor 1206 120R 1%	R18	CR1206F121	GEN
yes	5	2	Chip Resistor 0603 120K 1%	R13, R24	CR0603F124	GEN
yes	6	2	Chip Resistor 0603 10K 1% (MARKED 01C)	R14, R32	CR0603F103	GEN
yes	7	1	Chip Resistor 0603 4K7 1%	R33	CR0603F472	GEN
yes	8	1	Chip Resistor 1206 56R 1%	R29	CR1206F560	GEN
yes	9	6	Ceramic Chip Cap 0603 X7R 100nF 10% 50V	C1-3, C7, C8, C10	CC0603X104K50	GEN
yes	10	5	CERAMIC CHIP 0603 X5R 10UF 20% 6V3	C9, C12, C13, C14, C15	CC0603V106M6.3	GEN
yes	11	3	CAP CER CHIP 0603 1UF X5R 10% 25V	C5, C6, C17	CC0603V105K25	GEN
yes	12	1	ALUMINIUM ELECTROLYTIC CAP CASE D 47UF 16V	C18	EEE1CA470SP	PANA
yes	13	1	FERRITE BEAD, 0.04OHM, 3A, 0603	L1	MLB1608080030PQ	KITA
yes	14	1	Miniature USB Socket 5 Pin Female Smt	U$10	USM5L1BK	DEEC
yes	15	1	0805 1.85v Red LED Surface Mount 60mcd	LED 1	TLHQR35XTRB	TRUO
yes	16	1	VOLT REG LDO 250MA SMD SOT-23-3 MCP1702T-3302E/CB	U$6	MCP1702T3302ECB	MCHP
yes	17	1	LDO, 150MA, 3.3V, SOT89-3 (MU****)	U$11	MCP1754ST3302EMB	MCHP
yes	18	1	DIODE, 100V,150MA, SOD323 (A2) *OBS*	D1	1N4148WSVGS08	VISH
yes	19	1	CRYSTAL, 16MHZ, 18PF, HC49-US, SMD	Q1	9C-16.000MAAJ-T	TXC
yes	20	5	ESD PROTECTION DIODE, 3.3V, SOD-523-2	D2-6	ESD5Z3.3T1G	ONSE

## CON
Checked by Glyn	Item	Qty Per	Stock Name	Manufacturer Part No.	Manufacturer Name	Board Locations
yes	1	1	TERMINAL BLOCK 3.5MM PITCH 6 WAY	XY35006	XINY	J1, J2, J3, J5, J6
yes	2	1	DTSA-63K 5.85MM RIGHT ANGLE TACT SWITCH (78-1154)	DTSA63K	DIPT	S1
yes	3	1	PIN HEADER R/A 6 WAY SIL 2.54MM (1X6)	PH1106R11	DEEC	JP1
yes	4	1	PIN HEADER STRAIGHT 2 WAY SIL 2.54MM	PH1102S11	DEEC	JP2
yes	5	1	CONNECTOR 2W JUMPER LINK OPEN BLACK 2.54MM	MJ11	DEEC	JP2
yes	6	1	PCB MTG POWER SKT 1A 12VDC 2.1MM (OBSOLETE)	200970	RAPI	CN1
yes	7	4	3.5mm Switched Stereo Socket Black	STX3100	RAPI	CT1, CT2, CT3
yes	8	1	PART TO BE FREE ISSUED BY END CUSTOMER	FREE ISSUED	DIA	3 X AAA BATTERY HOLDER U$3
?	9	1	DIP SMT SWITCH 2WAY WITH COVER TAPE	161SL02O	XINY	S3
yes	10	1	COMPONENT NOT SUPPLIED BY DIAMOND	NOTDIAMONDSUPPLY	DIA	J$1
	12	1	PIN HEADER 3 x 2 (ISP header) 2.54mm			ISP1
yes	13	1	CONNECTOR 24-0465 FCC68 COMMS SKT 8/8 R/A	240465	RAPI	U$13
yes	14	1	MCU, 8BIT, AVR, 32K FLASH, 32TQFP	ATMEGA328PAU	ATME	U1
yes	15	1	SMA EDGE CONNECTOR 50 OHMS	FREE ISSUED	Farnell 1909303	SMA